## Extent
Variable | Value | Units | Description
Description --------------------------------------------------------------------------------------------------------------------
region_name | Lunar South Pole |  | Name of the region
planet | Luna |  | Parent planet of region
data_dir | ..\Data\Planets\Luna\Regions\Lunar_South_Pole |  | Directory to store data (relative to Root directory)
Extent ---------------------------------------------------------------------------------------------------------------------------
Extent from bounding box
bbox_srs | EPSG:4326 |  | Spatial Reference System used in defining bounding box
lat_min | -90 | deg N | Minimum latitude above equator
lat_max | -80 | deg N | Maximum latitude above equator
long_min | -180 | deg E | Minimum longitude from prime meridian
long_max | 180 | deg E | Maximum longitude from prime meridian
Extent from location range
location |  | [deg N, deg E] | Central coordinates [lat0,long0]
lat_range |  |  | Latitude range from central location
long_range |  |  | Longitude range from central location
-------------------------------------------------------------------------------------------------------------------------------------

## WMS
id | s_srs | t_srs | pixel_size | wms_name | wms_url | wms_version | layer_name | layer_type | filename | kwargs
0 | EPSG:4326 | IAU2000:30120 | (1080,1080) | Lunaserv | http://webmap.lroc.asu.edu?request=GetCapabilities&service=WMS | 1.1.1 | luna_wac_dtm_numeric | DEM | luna_wac_dtm_numeric.tif | {'polar_raster_shape':'square'}
1 | EPSG:4326 | IAU2000:30120 | (1080,1080) | Lunaserv | http://webmap.lroc.asu.edu?request=GetCapabilities&service=WMS | 1.1.1 | luna_wac_dtm | RBG raster | luna_wac_dtm.tif | {'polar_raster_shape':'square'}
2 | EPSG:4326 | IAU2000:30120 | (1080,1080) | Lunaserv | http://webmap.lroc.asu.edu?request=GetCapabilities&service=WMS | 1.1.1 | luna_wac_global | RBG raster | luna_wac_global.tif | {'polar_raster_shape':'square'}
3 | EPSG:4326 | IAU2000:30120 | (1080,1080) | Lunaserv | http://webmap.lroc.asu.edu?request=GetCapabilities&service=WMS | 1.1.1 | luna_illumination | Photometric | luna_illumination.tif | {'polar_raster_shape':'square'}
4 | EPSG:4326 | IAU2000:30120 | (1080,1080) | Lunaserv | http://webmap.lroc.asu.edu?request=GetCapabilities&service=WMS | 1.1.1 | luna_lola_albedo | Photometric | luna_lola_albedo.tif | {'polar_raster_shape':'square'}
5 | EPSG:4326 | IAU2000:30120 | (1080,1080) | Lunaserv | http://webmap.lroc.asu.edu?request=GetCapabilities&service=WMS | 1.1.1 | luna_lamp_on_albedo | Photometric | luna_lamp_on_albedo.tif | {'polar_raster_shape':'square'}
6 | EPSG:4326 | IAU2000:30120 | (1080,1080) | Lunaserv | http://webmap.lroc.asu.edu?request=GetCapabilities&service=WMS | 1.1.1 | luna_lamp_off_albedo | Photometric | luna_lamp_off_albedo.tif | {'polar_raster_shape':'square'}
7 | EPSG:4326 | IAU2000:30120 | (1080,1080) | Lunaserv | http://webmap.lroc.asu.edu?request=GetCapabilities&service=WMS | 1.1.1 | luna_lamp_long_albedo | Photometric | luna_lamp_long_albedo.tif | {'polar_raster_shape':'square'}
8 | EPSG:4326 | IAU2000:30120 | (1080,1080) | Lunaserv | http://webmap.lroc.asu.edu?request=GetCapabilities&service=WMS | 1.1.1 | luna_lamp_lymana_albedo | Photometric | luna_lamp_lymana_albedo.tif | {'polar_raster_shape':'square'}
9 | EPSG:4326 | IAU2000:30120 | (1080,1080) | Lunaserv | http://webmap.lroc.asu.edu?request=GetCapabilities&service=WMS | 1.1.1 | luna_wac_normalized_reflectance | Photometric | luna_wac_normalized_reflectance.tif | {'polar_raster_shape':'square'}
10 | EPSG:4326 | IAU2000:30120 | (1080,1080) | Lunaserv | http://webmap.lroc.asu.edu?request=GetCapabilities&service=WMS | 1.1.1 | luna_psr_81s | Shape | luna_psr_81s.tif | {'polar_raster_shape':'square'}
11 | EPSG:4326 | IAU2000:30120 | (1080,1080) | Lunaserv | http://webmap.lroc.asu.edu?request=GetCapabilities&service=WMS | 1.1.1 | luna_wilhelms_geologic_i1162 | Categorical | luna_wilhelms_geologic_i1162.tif | {'polar_raster_shape':'square'}
12 | EPSG:4326 | IAU2000:30120 | (1080,1080) | Lunaserv | http://webmap.lroc.asu.edu?request=GetCapabilities&service=WMS | 1.1.1 | luna_diviner_sp_ice_depth_paleo | Numeric | luna_diviner_sp_ice_depth_paleo.tif | {'polar_raster_shape':'square'}
13 | EPSG:4326 | IAU2000:30120 | (1080,1080) | Lunaserv | http://webmap.lroc.asu.edu?request=GetCapabilities&service=WMS | 1.1.1 | luna_diviner_sp_ice_depth_today | Numeric | luna_diviner_sp_ice_depth_today.tif | {'polar_raster_shape':'square'}

## Raster
id | layer_name | layer_type | filename | filepath | source | reference
0 | SP_TT | Numeric Raster | SP_TT.tif | ..\Data\rasters\Luna | https://kevincannon.rocks/lunarmining/ | Cannon, K. M., and D. T. Britt (2020), A geologic model for lunar ice deposits at mining scales. Icarus 347, 113778.
1 | SP_IFI | Numeric Raster | SP_IFI.tif | ..\Data\rasters\Luna | https://kevincannon.rocks/lunarmining/ | Cannon, K. M., and D. T. Britt (2020), A geologic model for lunar ice deposits at mining scales. Icarus 347, 113778.
| LDEM_80S_80M | DEM | LDEM_80S_80M.JP2 | ..\Data\rasters\Luna | http://imbrium.mit.edu/BROWSE/LOLA_GDR/POLAR/SOUTH_POLE/
| NAC_POLE_PSR_SOUTH_STRETCH_20180126_164600 | Rasterized vector | NAC_POLE_PSR_SOUTH_STRETCH_20180126_164600.tif | ..\Data\rasters\Luna | http://lroc.sese.asu.edu/posts/979
| LOLA_81S_SP_PSR_STEREOGRAPHIC_10KM2_20170227 | Rasterized vector | LOLA_81S_SP_PSR_STEREOGRAPHIC_10KM2_20170227.tif | ..\Data\rasters\Luna\NAC_POLE_PSR_SOUTH | Computed. Rasterized shapefile from LOLA_81S_SP_PSR_STEREOGRAPHIC_10KM2_20170227.shp
| luna_wac_dtm_numeric_slope | DEM slope | luna_wac_dtm_numeric_slope.tif | ..\Data\Planets\Luna\Regions\Lunar_South_Pole | Computed from luna_wac_dtm_numeric.tif
| luna_wac_dtm_numeric_roughness | DEM roughness | luna_wac_dtm_numeric_roughness.tif | ..\Data\Planets\Luna\Regions\Lunar_South_Pole | Computed from luna_wac_dtm_numeric.tif
| proximity_psr_81s | Proximity | proximity_psr_81s.tif | ..\Data\rasters\Luna\NAC_POLE_PSR_SOUTH | Computed from LOLA_81S_SP_PSR_STEREOGRAPHIC_10KM2_20170227.tif using gdal_proximity.py
| custom_constraints.tif | Binary constraint map | custom_constraints.tif | ..\Data\Planets\Luna\Regions\Lunar_South_Pole | Calculated

## Computed
id | layer_name | layer_type | filename | filepath | source | reference
| luna_wac_dtm_numeric_slope | DEM slope | luna_wac_dtm_numeric_slope.tif | ..\Data\Planets\Luna\Regions\Lunar_South_Pole | Computed from luna_wac_dtm_numeric.tif
| luna_wac_dtm_numeric_roughness | DEM roughness | luna_wac_dtm_numeric_roughness.tif | ..\Data\Planets\Luna\Regions\Lunar_South_Pole | Computed from luna_wac_dtm_numeric.tif
| custom_constraints.tif | Binary constraint map | custom_constraints.tif | ..\Data\Planets\Luna\Regions\Lunar_South_Pole | Computed from luna_wac_dtm_numeric.tif
| LOLA_81S_SP_PSR_STEREOGRAPHIC_10KM2_20170227 | Rasterized Shp | LOLA_81S_SP_PSR_STEREOGRAPHIC_10KM2_20170227.tif | ..\Data\Planets\Luna\Regions\Lunar_South_Pole | Computed from LOLA_81S_SP_PSR_STEREOGRAPHIC_10KM2_20170227.shp

## Shapefile
id | layer_name | layer_type | filename | filepath | source
0 | LOLA_81S_SP_PSR_STEREOGRAPHIC_10KM2_20170227 | PSR | LOLA_81S_SP_PSR_STEREOGRAPHIC_10KM2_20170227.shp | ..\Data\rasters\Luna\NAC_POLE_PSR_SOUTH
1 | Moon_Crater_Database_LU78287GT | Craters | Moon_Crater_Database_LU78287GT.gpkg | ..\Data\Planets\Luna\Shapefiles\Moon_Crater_Database_v1_Salamuniccar\GoranSalamuniccar_MoonCraters\LU78287GT_GIS\Processed_files | https://astrogeology.usgs.gov/search/map/Moon/Research/Craters/GoranSalamuniccar_MoonCraters
2 | GeoUnits | Geological | GeoUnits.dbf | ..\Data\Planets\Luna\Shapefiles\Unified_Geologic_Map_of_the_Moon_GIS_v2\Unified_Geologic_Map_of_the_Moon_GIS\Lunar_GIS\Shapefiles | https://astrogeology.usgs.gov/search/map/Moon/Geology/Unified_Geologic_Map_of_the_Moon_GIS_v2

## Sheet5
Other shapefiles to add
http://wms.lroc.asu.edu/lroc/view_rdr/NAC_POLE_PSR_SOUTH